## Optics
OPTICS
Item |  | Part Nmber | Description | Vender | Qty | 9 | Line price | Link | Note
Lens | 4-f Scanner | AC508-150-B | f = 150.0 mm, Ø2" Achromatic Doublet, ARC: 650 - 1050 nm | Thorlabs | 4 | 146.41 | 585.64 | https://www.thorlabs.com/thorproduct.cfm?partnumber=AC508-150-B
| Scan Lens | AC508-150-B | f = 150.0 mm, Ø2" Achromatic Doublet, ARC: 650 - 1050 nm | Thorlabs | 2 | 146.41 | 292.82 | https://www.thorlabs.com/thorproduct.cfm?partnumber=AC508-150-B
|  | LB1199-B | N-BK7 Bi-Convex Lens, Ø2", f = 200.0 mm, ARC: 650-1050 nm | Thorlabs | 1 | 46.32 | 46.32 | https://www.thorlabs.com/thorproduct.cfm?partnumber=LB1199-B
|  | KPC070AR.16 | Plano-Concave Lens, N-BK7, 50.8 mm Diameter, -200 mm EFL, 650-1000 nm | Newport | 1 | 99 | 99 | https://www.newport.com/p/KPC070AR.16
| Tube Lens | ACT508-500-B | f = 500.0 mm, Ø2" Achromatic Doublet, ARC: 650 - 1050 nm | Thorlabs | 1 | 146.41 | 146.41 | https://www.thorlabs.com/thorproduct.cfm?partnumber=ACT508-500-B
| Fluorescent Collection | A240-A | f = 8.00 mm, NA = 0.5, Unmounted Rochester Aspheric Lens, AR: 350 - 700 nm | Thorlabs | 3 | 84.14 | 252.42 | https://www.thorlabs.com/thorproduct.cfm?partnumber=A240-A
|  | LA1765-A | N-BK7 Plano-Convex Lens, Ø30.0 mm, f = 75.0 mm, AR Coating: 350 - 700 nm | Thorlabs | 1 | 38.55 | 38.55 | https://www.thorlabs.com/thorproduct.cfm?partnumber=LA1765-A
|  | LA1805-A | N-BK7 Plano-Convex Lens, Ø1", f = 30.0 mm, AR Coating: 350 - 700 nm | Thorlabs | 2 | 37.43 | 74.86 | https://www.thorlabs.com/thorproduct.cfm?partnumber=LA1805-A
|  | LA1027-A | N-BK7 Plano-Convex Lens, Ø1", f = 35.0 mm, AR Coating: 350 - 700 nm | Thorlabs | 1 | 36.6 | 36.6 | https://www.thorlabs.com/thorproduct.cfm?partnumber=LA1027-A
| Beam Expander | LA1805-B | N-BK7 Plano-Convex Lens, Ø1", f = 30 mm, AR Coating: 650 - 1050 nm | Thorlabs | 1 | 37.43 | 37.43 | https://www.thorlabs.com/thorproduct.cfm?partnumber=LA1805-B
|  | LA1484-B | N-BK7 Plano-Convex Lens, Ø1", f = 300 mm, AR Coating: 650 - 1050 nm | Thorlabs | 1 | 33.01 | 33.01 | https://www.thorlabs.com/thorproduct.cfm?partnumber=LA1484-B
| Beam Compressor | KPX117AR.18 | Plano-Convex Lens, N-BK7, 25.4 mm Diameter, 450 mm EFL, 1000-1550 nm | Newport | 1 | 52 | 52 | https://www.newport.com/p/KPX117AR.18
|  | KPX100AR.18 | Plano-Convex Lens, N-BK7, 25.4 mm Diameter, 150 mm EFL, 1000-1550 nm | Newport | 1 | 52 | 52 | https://www.newport.com/p/KPX100AR.18
| Beam Expander in WFS | AC254-125-A | f = 125 mm, Ø1" Achromatic Doublet, ARC: 400 - 700 nm | Thorlabs | 1 | 83.19 | 83.19 | https://www.thorlabs.com/thorproduct.cfm?partnumber=AC254-125-A
|  | AC254-200-A | f = 200 mm, Ø1" Achromatic Doublet, ARC: 400 - 700 nm | Thorlabs | 1 | 83.19 | 83.19 | https://www.thorlabs.com/thorproduct.cfm?partnumber=AC254-200-A
Objective |  | XLPLN25XSVMP2 | Multiphoton Excitation Objectives | Olympus | 1 | 31000 | 31000 | https://www.olympus-lifescience.com/en/objectives/detail/0-DIRECTORY%3A%3ADirFrontend-itemId.511706650.html
Microlens Array |  | #64-483 | Microlens Array 10 x 10mm, 500μm Pitch, 0.25° Divergence | Edmund | 1 | 690 | 690 | https://www.edmundoptics.com/p/microlens-array-10-x-10mm-500mum-pitch-025deg-divergence/19195/
Elliptical Mirror |  | PFE20-P01 | 2" Protected Silver Elliptical Mirror, 450 nm - 20 µm | Thorlabs | 1 | 171.41 | 171.41 | https://www.thorlabs.com/thorproduct.cfm?partnumber=PFE20-P01
Reflecting Mirror |  | PF10-03-P01-10 | Ø1" Protected Silver Mirror, 10 Pack | Thorlabs | 2 | 462.93 | 925.86 | https://www.thorlabs.com/thorproduct.cfm?partnumber=PF10-03-P01-10
Beamspliter | for WFS | FF775-Di01-25×36 | 775 nm edge BrightLine® multiphoton single-edge dichroic beamsplitter | Semrock | 1 | 600 | 600 | http://www.semrock.com/filterdetails.aspx?id=ff775-di01-25x36
| Fluorescent Collection | FF775-Di01-25×36 | 775 nm edge BrightLine® multiphoton single-edge dichroic beamsplitter | Semrock | 1 | 600 | 600 | http://www.semrock.com/filterdetails.aspx?id=ff775-di01-25x36
|  | FF665-Di02-35x37-EB | 665 nm edge BrightLine® multiphoton single-edge dichroic beamsplitter | Semrock | 1 | 1036 | 1036 | http://www.semrock.com/filterdetails.aspx?id=ff665-di02-25x36
|  | FF552-Di02-25×36 | 552 nm edge BrightLine® single-edge standard epi-fluorescence dichroic beamsplitter | Semrock | 1 | 292 | 292 | https://www.semrock.com/filterdetails.aspx?id=ff552-di02-25x36
|  | FF662-FDi01-25x36 | 662 nm edge BrightLine® single-edge image-splitting dichroic beamsplitter for standard microscopy | Semrock | 1 | 370 | 370 | https://www.semrock.com/FilterDetails.aspx?id=ff662-fdi01-25x36
Filter | Fluorescent Collection | FF01-530/55-25 | 530/55 nm BrightLine® single-band bandpass filter | Semrock | 1 | 385 | 385 | http://www.semrock.com/filterdetails.aspx?id=ff01-530/55-25
|  | FF01-593/46-25 | 593/46 nm BrightLine® single-band bandpass filter | Semrock | 1 | 385 | 385 | http://www.semrock.com/filterdetails.aspx?id=ff01-593/46-25
|  | FF01-708/75-25 | 708/75 nm BrightLine® single-band bandpass filter | Semrock | 1 | 355 | 355 | http://www.semrock.com/filterdetails.aspx?id=ff01-708/75-25
|  | FF01-790/SP-25 | 790 nm blocking edge BrightLine® multiphoton short-pass emission filter | Semrock | 3 | 1200 | 3600 | https://www.semrock.com/FilterDetails.aspx?id=FF01-790/SP-25
| for WFS | FF01-790/SP-25 | 790 nm blocking edge BrightLine® multiphoton short-pass emission filter | Semrock | 1 | 1200 | 1200 | https://www.semrock.com/FilterDetails.aspx?id=FF01-790/SP-25
TOTAL | [6 empty] | 43523.71

## Optoelectronics
ELECTRONICS and OPTOELECTRONICS
Item | Description | Vender | Part Nmber | Quantity | Unit Price | Line price | Link
EMCCD |  | Andor | DU-888U3-CS0-BV | 1 | 32800 | 32800
Deformable Mirror | DM75-15+High speed DM option+Trigger option | Alpao | DM97-15 | 1 | 41000 | 41000
Translation Stage Controller | Three-Channel Controller and Knob Box for 2" Stages with Stepper Motor | Thorlabs | MCM3003 | 1 | 4330.2 | 4330.2 | https://www.thorlabs.com/thorproduct.cfm?partnumber=MCM3003
Translation Stage | 50 mm (1.97") TravelMax Translation Stage, 1/4"-20 Taps | Thorlabs | LNR502 | 3 | 2144.02 | 6432.06 | https://www.thorlabs.com/thorproduct.cfm?partnumber=LNR502
Resonant scanner | 5mm, 8kHz, 26 OPT degree, silver | Cambridge Technology | CRS8K | 1 | 2541 | 2541 | https://www.cambridgetechnology.com/products/-laser-beam-components-specialty-products#closed-loop-galvanometer-scanners
Galvo scanner | 6mm,40 OPT DEG, sliver | Cambridge Technology | 8315K | 1 | 3359 | 3359
E-O Modulator and driver |  | ConOptics | 350-105-02 | 1 | 13000 | 13000 | https://www.conoptics.com/
MPPC | Optical measurement modules for low-level-light detection, Analog output | Hamamatsu | C13366-3050GA | 3 | 1500 | 4500 | https://www.hamamatsu.com/us/en/product/type/C13366-3050GA/index.html
MPPC Amplifier | 350 MHz preamplifier | Stanford research system | SR445A | 2 | 1200 | 2400 | https://www.thinksrs.com/products/sr445a.html
Laser Shutter |  | Vincent Associates | LS6 | 1 | 1000 | 1000 | https://www.uniblitz.com/products/ls6/
Laser Shutter dirver |  | Vincent Associates | VCM-D1 | 1 | 1500 | 1500 | https://www.uniblitz.com/products/vcm-d1-shutter-driver/
PXIe-1073 | PXI Chassis | National Instruments | 781163-01 | 1 | 1446 | 1446 | http://www.ni.com/en-us/support/model.pxie-1073.html
NI PCIe-8361 | 1 Port MXI-Express Interface | National Instruments | 779504-01 | 1 | 712 | 712 | PXIe-1073 ACCESSORIES
MXI-Express Cable | MXI cable | National Instruments | 779500-03 | 1 | 130 | 130 | PXIe-1073 ACCESSORIES
PXIe-7961 | PXI FPGA Module for FlexRIO | National Instruments | 781205-01 | 1 | 5585 | 5585 | http://www.ni.com/en-us/support/model.pxie-7961.html
NI-5734 | Digitizer Adapter Module for FlexRIO | National Instruments | 781659-04 | 1 | 6750 | 6750 | http://www.ni.com/en-us/shop/select/digitizer-adapter-module-for-flexrio?modelId=125553
PXIe-6341 | PXI Multifunction I/O Module | National Instruments | 781052-01 | 2 | 1217 | 2434 | https://www.ni.com/en-us/shop/select/pxi-multifunction-io-module?modelId=123700
Terminal Block | Terminal Block, Model: BNC-2090A | National Instruments | 779556-01 | 2 | 549 | 1098 | PXIe-6341 ACCESSORIES
Cable | SHC68-68-EPM Shielded Cable, 68-D-Type to 68 VHDCI, Offset, 2 m | National Instruments | 192061-02 | 2 | 167 | 334 | PXIe-6341 ACCESSORIES
Computer, GPU and Monitors |  |  |  | 1 | 3000 | 3000
TOTAL | [5 empty] | 49789

## Optomechanics
OPTOMECHANICS
Item | Part Nmber | Description | Vender | Qty | Unit Price | Line price | Link | Notes
Optical Post | SP-2 | Optical Post, 2.0 in. Height, 0.5 in. Diameter, 8-32 and 1/4-20 Thread | Newport | 1 | 6 | 6 | https://www.newport.com/p/SP-2
Kinematic Cage Cube Platform | B4C | Kinematic Cage Cube Platform for C4W/C6W | Thorlabs | 1 | 107.03 | 107.03 | https://www.thorlabs.com/thorproduct.cfm?partnumber=B4C
Base Adapter | BE1-P5 | Ø1.25" Studded Pedestal Base Adapter, 1/4"-20 Thread, 5 Pack | Thorlabs | 3 | 50.3 | 150.9 | https://www.thorlabs.com/thorproduct.cfm?partnumber=BE1-P5
Cage Cube | C4W | 30 mm Cage Cube | Thorlabs | 1 | 65.72 | 65.72 | https://www.thorlabs.com/thorproduct.cfm?partnumber=C4W
Clamping Fork | CF125C-P5 | Clamping Fork, 1.24" Counterbored Slot, 1/4"-20 Captive Screw, 5 Pack | Thorlabs | 3 | 55.65 | 166.95 | https://www.thorlabs.com/thorproduct.cfm?partnumber=CF125C-P5
Pedestal Post Table Clamp | CL8 | Ø1" and Ø1.5" Pedestal Post Table Clamp | Thorlabs | 4 | 8.55 | 34.2 | https://www.thorlabs.com/thorproduct.cfm?partnumber=CL8
Cage Plate | CP08 | SM1-Threaded 30 mm Cage Plate with Flexure Clamping, 1 Retaining Ring, 8-32 Tap | Thorlabs | 5 | 21.51 | 107.55 | https://www.thorlabs.com/thorproduct.cfm?partnumber=CP08
Cage System Iris | CP20S | 30 mm Cage System Iris Diaphragm (Ø0.8 - Ø20 mm) | Thorlabs | 5 | 97.38 | 486.9 | https://www.thorlabs.com/thorproduct.cfm?partnumber=CP20D
Cage Plate | CP33 | SM1-Threaded 30 mm Cage Plate, 0.50" Thick, 2 Retaining Rings, 8-32 Tap | Thorlabs | 8 | 18.18 | 145.44 | https://www.thorlabs.com/thorproduct.cfm?partnumber=CP33
Cage Plate | CPTS10 | Cage Plate to Ø1/2" Post Adapter, 10 mm Post Offset, Imperial Thumbscrew | Thorlabs | 1 | 39.77 | 39.77 | https://www.thorlabs.com/thorproduct.cfm?partnumber=CPTS10
Mounting Plate | CPVMP | Vertical Cage System Mounting Plate for 30 mm and 60 mm Cage Systems | Thorlabs | 3 | 47.7 | 143.1 | https://www.thorlabs.com/thorproduct.cfm?partnumber=CPVMP | machining, PD-09
Cage Rotation | CRM1T | Cage Rotation Mount for Ø1" Optics, SM1 Threaded, 8-32 Tap | Thorlabs | 1 | 89.57 | 89.57 | https://www.thorlabs.com/thorproduct.cfm?partnumber=CRM1T
Lens Mount | CXY1 | 30 mm Cage System, XY Translating Lens Mount for Ø1" Optics | Thorlabs | 1 | 187.2 | 187.2 | https://www.thorlabs.com/thorproduct.cfm?partnumber=CXY1#ad-image-0
Translating Lens Mount | CXY2 | 60 mm Cage System Translating Lens Mount for Ø2" Optics | Thorlabs | 4 | 258.95 | 1035.8 | https://www.thorlabs.com/thorproduct.cfm?partnumber=CXY2
Drop-In 30 mm Cage Mount | DCP1 | Drop-In 30 mm Cage Mount, Flexure Lock, SM1 Threaded, 0.40" Thick, 2 Retaining Rings | Thorlabs | 1 | 23.34 | 23.34 | https://www.thorlabs.com/thorproduct.cfm?partnumber=DCP1#ad-image-0
Cage Assembly Rod | ER05-P4 | Cage Assembly Rod, 1/2" Long, Ø6 mm, 4 Pack | Thorlabs | 1 | 19.77 | 19.77 | https://www.thorlabs.com/thorproduct.cfm?partnumber=ER05-P4
Cage Assembly Rod | ER1-P4 | Cage Assembly Rod, 1" Long, Ø6 mm, 4 Pack | Thorlabs | 4 | 19.77 | 79.08 | https://www.thorlabs.com/thorproduct.cfm?partnumber=ER1-P4
Cage Assembly Rod | ER2-P4 | Cage Assembly Rod, 2" Long, Ø6 mm, 4 Pack | Thorlabs | 6 | 23.88 | 143.28 | https://www.thorlabs.com/thorproduct.cfm?partnumber=ER2-P4
Cage Assembly Rod | ER3-P4 | Cage Assembly Rod, 3" Long, Ø6 mm, 4 Pack | Thorlabs | 1 | 25.83 | 25.83 | https://www.thorlabs.com/thorproduct.cfm?partnumber=ER3-P4
Cage Assembly Rod | ER4-P4 | Cage Assembly Rod, 4" Long, Ø6 mm, 4 Pack | Thorlabs | 1 | 27.79 | 27.79 | https://www.thorlabs.com/thorproduct.cfm?partnumber=ER4-P4
Cage Assembly Rod | ER6-P4 | Cage Assembly Rod, 6" Long, Ø6 mm, 4 Pack | Thorlabs | 4 | 33.86 | 135.44 | https://www.thorlabs.com/thorproduct.cfm?partnumber=ER6-P4
Cage Assembly Rod | ER10 | Cage Assembly Rod, 10" Long, Ø6 mm | Thorlabs | 12 | 13.08 | 156.96 | https://www.thorlabs.com/thorproduct.cfm?partnumber=ER10
Cage Assembly Rod | ER12 | Cage Assembly Rod, 12" Long, Ø6 mm | Thorlabs | 4 | 17.3 | 69.2 | https://www.thorlabs.com/thorproduct.cfm?partnumber=ER12 | machining, PD - 10
Cage Assembly Rod | ER18 | Cage Assembly Rod, 18" Long, Ø6 mm | Thorlabs | 8 | 26.27 | 210.16 | https://www.thorlabs.com/thorproduct.cfm?partnumber=ER18
Rectangular Filter Mount | FFM1 | 30-mm-Cage-Compatible Rectangular Filter Mount | Thorlabs | 1 | 63.5 | 63.5 | https://www.thorlabs.com/thorproduct.cfm?partnumber=FFM1#ad-image-0
Large Goniometer | GNL18 | Large Goniometer, 1.75" Distance to Point of Rotation, ±5º | Thorlabs | 1 | 296.15 | 296.15 | https://www.thorlabs.com/thorproduct.cfm?partnumber=GNL18
45° Mirror Mount | H45 | 45° Mirror Mount for Ø1" Optics | Thorlabs | 1 | 36.7 | 36.7 | https://www.thorlabs.com/thorproduct.cfm?partnumber=H45
Kinematic Mirror Mount | KCB1C | Right-Angle Kinematic Mirror Mount with Smooth Cage Rod Bores, 30 mm Cage System and SM1 Compatible, 8-32 and 1/4"-20 Mounting Holes | Thorlabs | 6 | 147.29 | 883.74 | https://www.thorlabs.com/thorproduct.cfm?partnumber=KCB1C#ad-image-0
Kinematic Elliptical Mirror Mount | KCB2EC | Right-Angle Kinematic Elliptical Mirror Mount with Smooth Cage Rod Bores, 60 mm Cage System and SM2 Compatible, 8-32 and 1/4"-20 Mounting Holes | Thorlabs | 1 | 244.01 | 244.01 | https://www.thorlabs.com/thorproduct.cfm?partnumber=KCB2EC
Kinematic Mirror Mount | KM100 | Kinematic Mirror Mount for Ø1" Optics | Thorlabs | 6 | 39.86 | 239.16 | https://www.thorlabs.com/thorproduct.cfm?partnumber=KM100#ad-image-0
Compact Kinematic Mirror Mount | KMS | Compact Kinematic Mirror Mount, 8-32 Taps for Post Mounting | Thorlabs | 1 | 40.04 | 40.04 | https://www.thorlabs.com/thorproduct.cfm?partnumber=KMS
Light-Tight Blank Cover Plate | LB1C | Light-Tight Blank Cover Plate for 60 mm Cage Cube, 1/4"-20 Tap | Thorlabs | 2 | 31.92 | 63.84 | https://www.thorlabs.com/thorproduct.cfm?partnumber=LB1C
Cage Cube | LC6W | 60 mm Cage Cube | Thorlabs | 2 | 149.73 | 299.46 | https://www.thorlabs.com/thorproduct.cfm?partnumber=LC6W
Mounting Bracket | LCP01B | 60 mm Cage Mounting Bracket | Thorlabs | 3 | 33.01 | 99.03 | https://www.thorlabs.com/thorproduct.cfm?partnumber=LCP01B
30 mm to 60 mm Cage Plate Adapter | LCP33 | 30 mm to 60 mm Cage Plate Adapter, 8-32 Tap | Thorlabs | 2 | 43.26 | 86.52 | https://www.thorlabs.com/thorproduct.cfm?partnumber=LCP33
XY Adapter Plate | LNR50P3 | XY Adapter Plate for LNR50 TravelMax Stages, Imperial Hole Spacings | Thorlabs | 2 | 62.96 | 125.92 | https://www.thorlabs.com/thorproduct.cfm?partnumber=LNR50P3
Aluminum Breadboard | MB1218 | Aluminum Breadboard 12" x 18" x 1/2", 1/4"-20 Taps | Thorlabs | 1 | 204.43 | 204.43 | https://www.thorlabs.com/thorproduct.cfm?partnumber=MB1218 | machining, PD-03
Aluminum Breadboard | MB612F | Aluminum Breadboard, 6" x 12" x 1/2", 1/4"-20 Taps | Thorlabs | 1 | 93.87 | 93.87 | https://www.thorlabs.com/thorproduct.cfm?partnumber=MB612F | machine (Qty:1), PD - 21
Mirror Holder | MH25 | Mirror Holder for Ø1" Optics 2.5 - 6.1 mm Thick | Thorlabs | 1 | 17.11 | 17.11 | https://www.thorlabs.com/thorproduct.cfm?partnumber=MH25
Aluminum Breadboard | MSB46 | 4" x 6" x 3/8" Mini-Series Aluminum Breadboard, 8-32 and 1/4"-20 High-Density Taps | Thorlabs | 1 | 63.87 | 63.87 | https://www.thorlabs.com/thorproduct.cfm?partnumber=MSB46 | machine (Qty:1), PD - 22
UltraLight Breadboard | PBG3048F | UltraLight Breadboard, 30" x 48" x 0.98", 1/4"-20 Taps | Thorlabs | 1 | 1576.69 | 1576.69 | https://www.thorlabs.com/thorproduct.cfm?partnumber=PBG3048F | machining, PD-01
Post Holder | PH1.5 | Ø1/2" Post Holder, Spring-Loaded Hex-Locking Thumbscrew, L = 1.5" | Thorlabs | 2 | 8 | 16 | https://www.thorlabs.com/thorproduct.cfm?partnumber=PH1.5#ad-image-0
Post Holder | PH2-P5 | Ø1/2" Post Holder, Spring-Loaded Hex-Locking Thumbscrew, L = 2", 5 Pack | Thorlabs | 1 | 39.65 | 39.65 | https://www.thorlabs.com/thorproduct.cfm?partnumber=PH2-P5#ad-image-0
Post Holder | PH3-P5 | Ø1/2" Post Holder, Spring-Loaded Hex-Locking Thumbscrew, L = 3", 5 Pack | Thorlabs | 2 | 42.59 | 85.18 | https://www.thorlabs.com/thorproduct.cfm?partnumber=PH3-P5#ad-image-0
Post Holder | PH4-P5 | Ø1/2" Post Holder, Spring-Loaded Hex-Locking Thumbscrew, L = 4", 5 Pack | Thorlabs | 1 | 47.23 | 47.23 | https://www.thorlabs.com/thorproduct.cfm?partnumber=PH4-P5#ad-image-0
High-Precision Rotation Mount | PR01 | High-Precision Rotation Stage, 1/4"-20 and 6-32 Taps | Thorlabs | 1 | 360.48 | 360.48 | https://www.thorlabs.com/thorproduct.cfm?partnumber=PR01
Translation Stage with Standard Micrometer | PT1 | 1" Translation Stage with Standard Micrometer, 1/4"-20 Taps | Thorlabs | 1 | 308.35 | 308.35 | https://www.thorlabs.com/thorproduct.cfm?partnumber=PT1#ad-image-0
Post collar | R2T | Thin Slip-On Post Collar for Ø1/2" Posts, 5 Pack | Thorlabs | 2 | 38.69 | 77.38 | https://www.thorlabs.com/thorproduct.cfm?partnumber=R2T
Right-Angle End Clamp | RA180 | Right-Angle End Clamp for Ø1/2" Posts, 1/4"-20 Stud and 3/16" Hex | Thorlabs | 1 | 11.75 | 11.75 | https://www.thorlabs.com/thorproduct.cfm?partnumber=RA180
Adaptor | SM1A39 | Adapter with External C-Mount Threads and External SM1 Threads | Thorlabs | 1 | 21.21 | 21.21 | https://www.thorlabs.com/thorproduct.cfm?partnumber=SM1A39
Lens Tube | SM1L03 | SM1 Lens Tube, 0.30" Thread Depth, One Retaining Ring Included | Thorlabs | 5 | 12.52 | 62.6 | https://www.thorlabs.com/thorproduct.cfm?partnumber=SM1L03
End Cap | SM2CP2 | Externally SM2-Threaded End Cap | Thorlabs | 4 | 20.41 | 81.64 | https://www.thorlabs.com/thorproduct.cfm?partnumber=SM2CP2
Lens Tube | SM2L15 | SM2 Lens Tube, 1.5" Thread Depth, One Retaining Ring Included | Thorlabs | 3 | 31.79 | 95.37 | https://www.thorlabs.com/thorproduct.cfm?partnumber=SM2L15
Lens Tube | SM2L20 | SM2 Lens Tube, 2" Thread Depth, One Retaining Ring Included | Thorlabs | 1 | 32.31 | 32.31 | https://www.thorlabs.com/thorproduct.cfm?partnumber=SM2L20
Retaining Ring | SM2RRC | Extra-Thick SM2 (2.035"-40) Threaded Retaining Ring | Thorlabs | 1 | 13.65 | 13.65 | https://www.thorlabs.com/thorproduct.cfm?partnumber=SM2RRC | machining, PD-08
Large-Area Translation Stage | TBB1212 | Large-Area Translation Stage, 12" x 13.66" | Thorlabs | 1 | 819.67 | 819.67 | https://www.thorlabs.com/thorproduct.cfm?partnumber=TBB1212
Optical Post | TR1.5 | Ø1/2" Optical Post, SS, 8-32 Setscrew, 1/4"-20 Tap, L = 1.5" | Thorlabs | 1 | 5.38 | 5.38 | https://www.thorlabs.com/thorproduct.cfm?partnumber=TR1.5
Optical Post | TR2-P5 | Ø1/2" Optical Post, SS, 8-32 Setscrew, 1/4"-20 Tap, L = 2", 5 Pack | Thorlabs | 1 | 24.06 | 24.06 | https://www.thorlabs.com/thorproduct.cfm?partnumber=TR2-P5
Optical Post | TR3-P5 | Ø1/2" Optical Post, SS, 8-32 Setscrew, 1/4"-20 Tap, L = 3", 5 Pack | Thorlabs | 2 | 25.12 | 50.24 | https://www.thorlabs.com/thorproduct.cfm?partnumber=TR3-P5
Optical Post | TR4 | Ø1/2" Optical Post, SS, 8-32 Setscrew, 1/4"-20 Tap, L = 4" | Thorlabs | 2 | 6.35 | 12.7 | https://www.thorlabs.com/thorproduct.cfm?partnumber=TR4
Optical Post | TR10 | Ø1/2" Optical Post, SS, 8-32 Setscrew, 1/4"-20 Tap, L = 10" | Thorlabs | 3 | 10.25 | 30.75 | https://www.thorlabs.com/thorproduct.cfm?partnumber=TR10
Universal Base Plate | UBP2 | Universal Base Plate, 2.5" x 2.5" x 3/8" | Thorlabs | 2 | 38.69 | 77.38 | https://www.thorlabs.com/thorproduct.cfm?partnumber=UBP2#ad-image-0
Extended Dovetail Baseplate | XR25DR2 | Extended Dovetail Baseplate for Stages with 3" Wide Dovetails, 150 mm | Thorlabs | 1 | 76.12 | 76.12 | https://www.thorlabs.com/thorproduct.cfm?partnumber=XR25DR2#ad-image-0
Translation Stage | XR50P | 50 mm Travel Linear Translation Stage, Side-Mounted Micrometer, 1/4"-20 Taps | Thorlabs | 1 | 769.15 | 769.15 | https://www.thorlabs.com/thorproduct.cfm?partnumber=XR50P#ad-image-0
Rail | XT95-500 | 95 mm Construction Rail, Clear Anodized, L = 500 mm | Thorlabs | 5 | 163.05 | 815.25 | https://www.thorlabs.com/thorproduct.cfm?partnumber=XT95-500
Base Plate | XT95P3 | Base Plate for 95 mm Rails | Thorlabs | 9 | 56.02 | 504.18 | https://www.thorlabs.com/thorproduct.cfm?partnumber=XT95P3
Drop-On Rail Carriage | XT95RC4 | Drop-On Rail Carriage for 95 mm Rails, 4.00" Long, 1/4"-20 Tapped Holes | Thorlabs | 3 | 133.75 | 401.25 | https://www.thorlabs.com/thorproduct.cfm?partnumber=XT95RC4
Rail | XT95SD-250 | 95 mm One-Sided Construction Rail, Black Anodized, L = 250 mm | Thorlabs | 1 | 123 | 123 | https://www.thorlabs.com/thorproduct.cfm?partnumber=XT95SD-250
Mounting Plate | G061008000 | Mounting Plate Without Hole | Digikey | 7 | 31 | 217 | https://www.digikey.com/en/products/detail/excelitas-technologies/G061008000/8020512 | machining (qty:1), PD-11
Mounting Plate | G061010000 | Mounting Plate 25 | Digikey | 3 | 28 | 84 | https://www.digikey.com/en/products/detail/excelitas-technologies/G061010000/8020513 | machining (qty:3), PD-13
Mounting Plate | G061042000 | Mounting Plate 30 | Digikey | 9 | 31 | 279 | https://www.digikey.com/en/products/detail/excelitas-technologies/G061042000/8020531 | machining (qty:1), PD-17
Mounting Plate | G061045000 | Mounting Plate M35x0.5 | Digikey | 4 | 41 | 164 | https://www.digikey.com/en/products/detail/excelitas-technologies/G061045000/8020532
Mounting Plate | G061047000 | Mounting Plate 35 | Digikey | 1 | 34 | 34 | https://www.digikey.com/en/products/detail/excelitas-technologies/G061047000/8020533
Corner Connector | G061110000 | Corner Connector 40 | Digikey | 12 | 11 | 132 | https://www.digikey.com/en/products/detail/excelitas-technologies/G061110000/8020549
Corner Connector | G061120000 | Corner Connector 80 | Digikey | 6 | 21 | 126 | https://www.digikey.com/en/products/detail/excelitas-technologies/G061120000/12352091
Rods | G061207000 | Rod 20 mm | Digikey | 12 | 32 | 384 | https://www.digikey.co.th/en/products/detail/excelitas-technologies/G061207000/8020559
Adjustable Prism Insert | G063731000 | Adjustable Prism Insert 30 | Digikey | 4 | 175 | 700 | https://www.digikey.com/en/products/detail/excelitas-technologies/G063731000/8020705
Retaining Rings | G065078000 | Retaining Rings 1'', 2 ea. | Digikey | 5 | 33 | 165 | https://www.digikey.co.th/en/products/detail/excelitas-technologies/G065078000/12352059 | machining (qty:3), PD-18
Black Delrin Rods |  | Delrin – Acetal Plastic Rod 6mm OD x 12" L – Black Color | bibleshopzon | 1 | 3.52 | 3.52 | https://www.bibleshopzon.com/product/Delrin-Acetal-Plastic-Rod-6mm-Od-X-12-L-Black-Color_1t3adcihhie9e9d.html
TOTAL | [5 empty] | 10286.62